## 00_README
Digitised figure data - Ulusay et al. (2014), Isikdere lignite open pit
Source: Ulusay, R., Ekmekci, M., Tuncay, E., Hasancebi, N. (2014). Improvement of slope stability based on integrated geotechnical evaluations and hydrogeological conceptualisation at a lignite open pit. Engineering Geology 181, 261-280. Digitised 28 July 2026 for the PINN coupled hydro-mechanical thesis.
CONFIDENCE GRADES - read this before using any number
Grade | Meaning | Typical error | Applies to
A | Exact value printed on the figure, or a curve reconstructed from the paper's own analytical equation and cross-checked against a published number. | 0 (A-print) / <1% (A-fit) | Fig.19 F-values & stage elevations; Fig.9 inflow; Fig.10a piezometric heads
B | Read off discrete plotted markers or bar tops against a clean axis. | +/- 1-3% of full scale | Fig.7, Fig.8, Fig.14a, Fig.14b, Fig.18b, Fig.18c
C | Eyeballed from a continuous or crowded curve at low raster resolution. | +/- 5-10% of full scale | Fig.11 shear curves; Fig.17a/b chart families; Fig.19 section geometry
SHEET INDEX
Sheet | Paper figure | What it contains | Grade
01_Fig07_HydHead | Fig. 7 | Min / max / average hydraulic head, 23 monitoring wells, grouped by unit | B
02_Fig08_Cv | Fig. 8 | Coefficient of variation + average head per well (axis-assignment corrected) | B
03_Fig09_Inflow | Fig. 9 | Coal-seam inflow rate, days 1-30, analytically reconstructed | A-fit
04_Fig10a_Piezo | Fig. 10a | Piezometric level h(x,t), x = 0-500 m, t = 1-10 days, erfc solution | A-fit
05_Fig11_ShearCurves | Fig. 11 | Shear stress vs shear displacement, 4 normal stresses + strength fits | C
06_Fig14a_cphi_INS1 | Fig. 14a | Back-analysed c-phi limit-equilibrium envelopes, INS-1 | B
07_Fig14b_cphi_INS23 | Fig. 14b | Back-analysed c-phi envelopes, INS-2 and INS-3 | B
08_Fig17a_Debris | Fig. 17a | F vs slope angle, slope debris, H = 2-20 m (circular failure) | C
09_Fig17b_Sekkoy | Fig. 17b | F vs slope angle, Sekkoy Fm., H = 7-140 m (circular failure) | C
10_Fig18b_H7 | Fig. 18b | Slope angle vs F, planar failure, H = 7 m, bedding dip 15-30 deg | B
11_Fig18c_H10 | Fig. 18c | Slope angle vs F, planar failure, H = 10 m, bedding dip 15-30 deg | B
12_Fig19_FoS | Fig. 19a-e | Every printed F value, stage elevation and slope angle (remedial measures) | A
13_Fig19_Geometry | Fig. 19a-e | Indicative ground-surface profiles and stratigraphic stacking order | C
14_QC_Findings | - | Three errors/inconsistencies found in the published figures - READ THIS | -
HOW THE 'A-fit' CURVES WERE MADE. Figures 9 and 10a are plots of closed-form analytical solutions that the paper states explicitly (Nguyen & Raudkivi, 1982). Rather than eyeballing pixels, the governing equation was re-fitted to the plotted curve and validated against an independent number printed in the text. That makes these two datasets more accurate than any pixel-based digitiser could achieve, and they regenerate at any resolution you like - the parameter cells are live.
WHAT TO DO NEXT. Grade C sheets (05, 08, 09, 13) are first-pass only. If any of them feeds a quantitative claim in your thesis, re-digitise from the original vector PDF with WebPlotDigitizer rather than trusting these numbers. Grade A and B sheets are fit for direct use as PINN boundary conditions and validation targets.

## 14_QC_Findings
Quality-control findings - inconsistencies in the published figures
Each of these would silently corrupt a downstream model if copied uncritically. Evidence and recommended treatment given.
# | Figure | The problem | Evidence | Recommended treatment
1 | Fig. 9 | The caption/text states an initial inflow rate of 0.056 m3/day per m, but the plotted curve starts at 0.56 - a factor of ten apart. | The paper also states a 30-day cumulative inflow of 5.37 m3 per m. Summing q(t) = 0.56/sqrt(t) over t = 1...30 days gives 5.368 m3/m, matching to three significant figures. Summing the 0.056 version gives 0.537 m3/m - ten times too small. The plotted value is correct; the 0.056 in the text is a typographic error. | Use q1 = 0.56 m3/day/m. Your Step 1.1 SI master sheet currently carries 0.056 (6.48e-7 m3/s/m) - that flux boundary condition needs correcting to 6.48e-6 m3/s/m.
2 | Fig. 8 | The two data series are plotted against the opposite axes to the ones the axis titles imply. Taken at face value the figure says most wells have a coefficient of variation of 6-8%. | The red line reads 163-227 on the left axis and reproduces the Fig. 7 average heads almost exactly (GK.10 = 112, GK.11 = 226). The text states Cv never exceeds 10% and is below 5% in the great majority of wells - true only if the blue bars are read on the right-hand (Cv) axis, which gives 0.05-8.4%. | Read blue bars as Cv on the right axis, red line as average head on the left axis. Sheet 02 stores them corrected.
3 | Fig. 11 | The four normal-stress labels appear alongside the curves in ascending order top-to-bottom, which would mean shear strength decreases as normal stress increases. | Reversing the assignment (highest curve = 260 kPa) gives peak c = 0, phi = 29.6 deg and residual c = 0, phi = 14.8 deg. Those match Table 3a row 1 (bedding without infill, water-filled shear box: peak 0 / 27.9, residual 0 / 14.4) to within the digitisation error. The ascending reading gives a physically impossible phi_peak of 65 deg at 68 kPa. | Assign the highest curve to sigma_n = 260 kPa. Sheet 05 uses this mapping and stores the label-order alternative beside it for transparency.
A fourth, softer inconsistency: Fig. 19e prints F = 1.250 for a 20-degree slope, while the text says flattening to 20 degrees achieves the minimum acceptable F of 1.3. The figure's own 18-degree case gives 1.346. If you benchmark your PINN-SSR against section 7, benchmark against 1.250 at 20 degrees, not against 1.3.

## 01_Fig07_HydHead
Fig. 7 - Hydraulic head statistics, 23 monitoring wells (Aug 2010 - Jul 2011)
Bar-top readings against a 0-250 masl axis with 50 m gridlines. Grade B, +/- 1.5 m. Average column is taken from the Fig. 8 red line, which is the same quantity plotted at higher resolution.
Well | Hydrostratigraphic unit | Min head (masl) | Max head (masl) | Average head (masl) | Range (m) | Notes
AL1 | Alluvium | 169 | 173.5 | 170 | 4.5
AL2 | Alluvium | 170 | 172.5 | 170.5 | 2.5
AL3 | Alluvium | 166.5 | 171.5 | 168 | 5
AL4 | Alluvium | 168.5 | 171 | 168.5 | 2.5
AL5 | Alluvium | 167.5 | 170 | 168 | 2.5
AL6 | Alluvium | 163 | 164 | 163.5 | 1 | Most stable well in the network (Cv ~0.05%)
GK.1 | Bedrock carbonate | 194 | 197 | 195.5 | 3
GK.4 | Bedrock carbonate | 160.5 | 209 | 200.5 | 48.5 | Strongly skewed; one low outlier reading
GK.7 | Bedrock carbonate | 197 | 199.5 | 197 | 2.5 | Upper bound of the 113-197 masl range quoted in text
GK.10 | Bedrock carbonate | 108.5 | 116.5 | 112 | 8 | Lower bound of the 113-197 masl range quoted in text
GK.13 | Coal seam | 159.5 | 174 | 166 | 14.5
GKD1 | Coal seam | 146.5 | 166 | 158.5 | 19.5
GK.8 | Coal seam | 204.5 | 224 | 220 | 19.5
GK.9 | Coal seam | 214 | 216 | 216.5 | 2
GK.11 | Coal seam | 223 | 230 | 226.5 | 7 | Highest head in the network
GK.14 | Coal seam | 202 | 213 | 211 | 11
GK.17 | Coal seam | 163 | 167 | 165 | 4 | Fault-bounded low compartment
GK.18 | Coal seam | 165 | 172 | 167 | 7 | Fault-bounded low compartment
GK8' | Coal seam | 189 | 227 | 207 | 38 | Largest seasonal range in the coal seam
GK.16 | Turgut & others | 165 | 181.5 | 171 | 16.5
GK.19 | Turgut & others | 144 | 167.5 | 158 | 23.5
GK.20 | Turgut & others | 103 | 116.5 | 110 | 13.5
GKD2 | Turgut & others | 133.5 | 165 | 158 | 31.5
Coal-seam average |  |  |  | 193.0556 |  | 9 wells, GK.13 to GK8'
Bedrock average |  |  |  | 176.25 |  | 4 wells, GK.1 to GK.10
Validation: the paper states the karstic bedrock head ranges 113-197 masl. The digitised bedrock averages span 112.0 (GK.10) to 197.0 (GK.7) - i.e. the quoted range is the range of AVERAGE heads, not of individual readings. This independently confirms the digitisation to within 1 m. One well, GK.9, fails the cross-check on sheet 02 by 0.5 m - its Fig. 8 average sits just above the min-max band read from Fig. 7, which is inside the stated +/- 1.5 m tolerance rather than a real contradiction. Likewise the paper's 'coal seam head generally above 205 masl' holds for 5 of the 9 coal wells; the other four (GK.13, GKD1, GK.17, GK.18) sit in separate fault-bounded compartments, which is exactly the compartmentalisation the paper describes.

## 02_Fig08_Cv
Fig. 8 - Temporal variation of hydraulic head (coefficient of variation)
AXIS ASSIGNMENT CORRECTED - see sheet 14, finding #2. Blue bars = Cv on the right-hand axis (0-9%); red line = average head on the left-hand axis (0-250 masl).
Well | Unit | Cv (%) [blue bars, right axis] | Average head (masl) [red line, left axis] | Cross-check: average inside Fig. 7 min-max?
AL1 | Alluvium | 0.43 | 170 | within Fig.7 min-max
AL2 | Alluvium | 0.4 | 170.5 | within Fig.7 min-max
AL3 | Alluvium | 0.68 | 168 | within Fig.7 min-max
AL4 | Alluvium | 0.36 | 168.5 | within Fig.7 min-max
AL5 | Alluvium | 0.29 | 168 | within Fig.7 min-max
AL6 | Alluvium | 0.05 | 163.5 | within Fig.7 min-max
GK.1 | Bedrock carbonate | 0.5 | 195.5 | within Fig.7 min-max
GK.4 | Bedrock carbonate | 7.38 | 200.5 | within Fig.7 min-max
GK.7 | Bedrock carbonate | 0.5 | 197 | within Fig.7 min-max
GK.10 | Bedrock carbonate | 2.74 | 112 | within Fig.7 min-max
GK.13 | Coal seam | 2.05 | 166 | within Fig.7 min-max
GKD1 | Coal seam | 3.17 | 158.5 | within Fig.7 min-max
GK.8 | Coal seam | 2.81 | 220 | within Fig.7 min-max
GK.9 | Coal seam | 0.25 | 216.5 | OUTSIDE Fig.7 min-max
GK.11 | Coal seam | 0.76 | 226.5 | within Fig.7 min-max
GK.14 | Coal seam | 1.62 | 211 | within Fig.7 min-max
GK.17 | Coal seam | 0.97 | 165 | within Fig.7 min-max
GK.18 | Coal seam | 1.66 | 167 | within Fig.7 min-max
GK8' | Coal seam | 8.39 | 207 | within Fig.7 min-max
GK.16 | Turgut & others | 3.38 | 171 | within Fig.7 min-max
GK.19 | Turgut & others | 4.75 | 158 | within Fig.7 min-max
GK.20 | Turgut & others | 4.61 | 110 | within Fig.7 min-max
GKD2 | Turgut & others | 8.03 | 158 | within Fig.7 min-max
Maximum Cv |  | 8.39 |  | Paper: 'did not exceed 10%'
Wells with Cv < 5% |  | 20 | of 23 | Paper: 'great majority below 5%'
Interpretation for the PINN: Cv below 5% in 20 of 23 wells means the coal-seam head field is effectively steady over the monitoring year. That justifies treating the pre-excavation piezometric field as a steady-state initial condition, with transience introduced only by the excavation itself - which is precisely what the Fig. 10a solution models. The three high-Cv wells (GK.4, GK8', GKD2) sit near faults and are the ones to exclude from any steady-state calibration target.

## 03_Fig09_Inflow
Fig. 9 - Inflow rate to the excavation from the coal-seam aquifer
Reconstructed from the analytical solution rather than pixel-read. For a step drawdown at a seepage face, q(t) = s_w*sqrt(T*S/(pi*t)) = q1/sqrt(t). Fitting q1 to the plotted day-1 value and validating against the paper's published 30-day cumulative gives an exact match. Grade A-fit.
Parameters (edit the yellow cell to regenerate)
q1 = inflow at t = 1 day | 0.56 | m3/day per m of excavation | Read from plotted day-1 point; validated below
Model | q(t) = q1 / sqrt(t) | t in days | Nguyen & Raudkivi (1982) seepage-face solution
Day t | q digitised (m3/day/m) | q fitted = q1/sqrt(t) | Residual | Cumulative inflow (m3/m) | q fitted (m3/s per m, SI)
1 | 0.56 | 0.56 | 0 | 0.56 | 6.4815e-06
2 | 0.396 | 0.39598 | 2.0203e-05 | 0.95598 | 4.5831e-06
3 | 0.325 | 0.32332 | 0.0016838 | 1.2793 | 3.7421e-06
4 | 0.28 | 0.28 | 0 | 1.5593 | 3.2407e-06
5 | 0.25 | 0.25044 | -0.00043961 | 1.8097 | 2.8986e-06
6 | 0.229 | 0.22862 | 0.00038096 | 2.0384 | 2.6461e-06
7 | 0.212 | 0.21166 | 0.0003399 | 2.25 | 2.4498e-06
8 | 0.198 | 0.19799 | 1.0101e-05 | 2.448 | 2.2915e-06
9 | 0.187 | 0.18667 | 0.00033333 | 2.6347 | 2.1605e-06
10 | 0.177 | 0.17709 | -8.7549e-05 | 2.8118 | 2.0496e-06
11 |  | 0.16885 | - | 2.9806 | 1.9542e-06
12 | 0.162 | 0.16166 | 0.00034192 | 3.1423 | 1.871e-06
13 |  | 0.15532 | - | 3.2976 | 1.7976e-06
14 |  | 0.14967 | - | 3.4472 | 1.7322e-06
15 | 0.145 | 0.14459 | 0.00040862 | 3.5918 | 1.6735e-06
16 |  | 0.14 | - | 3.7318 | 1.6204e-06
17 |  | 0.13582 | - | 3.8677 | 1.572e-06
18 |  | 0.13199 | - | 3.9997 | 1.5277e-06
19 |  | 0.12847 | - | 4.1281 | 1.487e-06
20 | 0.125 | 0.12522 | -0.00021981 | 4.2533 | 1.4493e-06
21 |  | 0.1222 | - | 4.3755 | 1.4144e-06
22 |  | 0.11939 | - | 4.4949 | 1.3819e-06
23 |  | 0.11677 | - | 4.6117 | 1.3515e-06
24 |  | 0.11431 | - | 4.726 | 1.323e-06
25 | 0.112 | 0.112 | 0 | 4.838 | 1.2963e-06
26 |  | 0.10983 | - | 4.9478 | 1.2711e-06
27 |  | 0.10777 | - | 5.0556 | 1.2474e-06
28 |  | 0.10583 | - | 5.1614 | 1.2249e-06
29 |  | 0.10399 | - | 5.2654 | 1.2036e-06
30 | 0.102 | 0.10224 | -0.00024154 | 5.3677 | 1.1834e-06
VALIDATION | Cumulative over 30 days | 5.3677 | m3 per m | Paper states 5.37 m3 per m -> match to 3 s.f.
This validation is what tells you q1 = 0.56 and not the 0.056 printed in the text (sheet 14, finding #1). Physically the curve is the classic 1/sqrt(t) decay of a transient seepage face, not the exponential decay the text describes - another wording slip worth noting if you cite this figure.
PINN usage: column F is the Neumann flux boundary condition on the excavation face in SI units, per metre of excavation length. Divide by the seepage-face height to get a Darcy flux in m/s if your BC is specified that way.

## 04_Fig10a_Piezo
Fig. 10a - Spatio-temporal piezometric level h(x,t) near the excavation face
Reconstructed from the paper's own equation: s = s_w * erfc( x / (2*sqrt(w*t)) ), w = T/S, so h(x,t) = h0 - s_w*erfc(x/(2*sqrt(w*t))). h0 and s_w are read directly off the figure; w is fitted to the plotted curve envelope. Grade A-fit.
Parameters (yellow = fitted or read from figure)
h0 | 30 | m | Undisturbed piezometric level far from the face (curve asymptote)
s_w | 20 | m | Drawdown imposed at the excavated face (h = 10 m at x = 0)
w = T/S | 1850 | m2/day | Fitted: reproduces the ~155 m day-1 and ~500 m day-10 drawdown fronts
w (SI) | 0.021412 | m2/s | approx. 0.0214 m2/s
h(x,t) in metres above datum. Columns = elapsed time in days.
x (m) | t = 1 d | t = 2 d | t = 3 d | t = 4 d | t = 5 d | t = 6 d | t = 7 d | t = 8 d | t = 9 d | t = 10 d | s at x (m), t=1 | s at x (m), t=10
t (days) -> | 1 | 2 | 3 | 4 | 5 | 6 | 7 | 8 | 9 | 10
0 | 10 | 10 | 10 | 10 | 10 | 10 | 10 | 10 | 10 | 10 | 20 | 20
10 | 12.6117 | 11.8509 | 11.5124 | 11.3102 | 11.1722 | 11.0702 | 10.9909 | 10.927 | 10.874 | 10.8292 | 17.3883 | 19.1708
20 | 15.1538 | 13.6769 | 13.0112 | 12.6117 | 12.338 | 12.1356 | 11.978 | 11.8509 | 11.7455 | 11.6562 | 14.8462 | 18.3438
30 | 17.5625 | 15.4544 | 14.4832 | 13.8956 | 13.4914 | 13.1915 | 12.9575 | 12.7685 | 12.6117 | 12.4787 | 12.4375 | 17.5213
40 | 19.784 | 17.1612 | 15.9161 | 15.1538 | 14.6262 | 14.2331 | 13.9258 | 13.6769 | 13.4701 | 13.2946 | 10.216 | 16.7054
50 | 21.7784 | 18.7784 | 17.2983 | 16.3785 | 15.7367 | 15.2562 | 14.8792 | 14.5731 | 14.3183 | 14.1018 | 8.2216 | 15.8982
60 | 23.5212 | 20.29 | 18.6196 | 17.5625 | 16.8176 | 16.2565 | 15.8144 | 15.4544 | 15.1538 | 14.8981 | 6.4788 | 15.1019
70 | 25.0037 | 21.684 | 19.8714 | 18.6995 | 17.8641 | 17.2302 | 16.7282 | 16.3179 | 15.9745 | 15.6815 | 4.9963 | 14.3185
80 | 26.2311 | 22.9524 | 21.0469 | 19.784 | 18.8717 | 18.1736 | 17.6176 | 17.1612 | 16.778 | 16.4503 | 3.7689 | 13.5497
90 | 27.2204 | 24.0909 | 22.1406 | 20.8115 | 19.8366 | 19.0837 | 18.4799 | 17.9821 | 17.5625 | 17.2027 | 2.7796 | 12.7973
100 | 27.9964 | 25.0992 | 23.1492 | 21.7784 | 20.7558 | 19.9576 | 19.3129 | 18.7784 | 18.3261 | 17.937 | 2.0036 | 12.063
110 | 28.5891 | 25.9801 | 24.071 | 22.6822 | 21.6267 | 20.793 | 20.1143 | 19.5483 | 19.0671 | 18.6517 | 1.4109 | 11.3483
120 | 29.0296 | 26.7395 | 24.9059 | 23.5212 | 22.4472 | 21.5881 | 20.8823 | 20.29 | 19.784 | 19.3455 | 0.97039 | 10.6545
130 | 29.3483 | 27.3853 | 25.6552 | 24.2949 | 23.2163 | 22.3413 | 21.6157 | 21.0023 | 20.4756 | 20.0171 | 0.65166 | 9.9829
140 | 29.5728 | 27.9272 | 26.3219 | 25.0037 | 23.9332 | 23.0517 | 22.3131 | 21.684 | 21.1407 | 20.6656 | 0.42717 | 9.3344
150 | 29.7267 | 28.3758 | 26.9095 | 25.6484 | 24.5979 | 23.7187 | 22.9738 | 22.3343 | 21.7784 | 21.29 | 0.27327 | 8.71
160 | 29.8294 | 28.7422 | 27.423 | 26.2311 | 25.2108 | 24.3422 | 23.5974 | 22.9524 | 22.388 | 21.8896 | 0.17058 | 8.1104
170 | 29.8961 | 29.0374 | 27.8676 | 26.7541 | 25.773 | 24.9223 | 24.1836 | 23.538 | 22.9691 | 22.4638 | 0.10387 | 7.5362
180 | 29.9383 | 29.272 | 28.2491 | 27.2204 | 26.2859 | 25.4597 | 24.7326 | 24.0909 | 23.5212 | 23.0122 | 0.061691 | 6.9878
190 | 29.9643 | 29.4561 | 28.5735 | 27.6333 | 26.7512 | 25.9552 | 25.2448 | 24.6112 | 24.0443 | 23.5346 | 0.035733 | 6.4654
200 | 29.9798 | 29.5985 | 28.8469 | 27.9964 | 27.1711 | 26.4101 | 25.7207 | 25.0992 | 24.5384 | 24.0309 | 0.020182 | 5.9691
210 | 29.9889 | 29.7072 | 29.0753 | 28.3137 | 27.548 | 26.8258 | 26.1613 | 25.5553 | 25.0037 | 24.501 | 0.011113 | 5.499
220 | 29.994 | 29.7891 | 29.2643 | 28.5891 | 27.8845 | 27.204 | 26.5676 | 25.9801 | 25.4405 | 24.9453 | 0.0059659 | 5.0547
230 | 29.9969 | 29.85 | 29.4194 | 28.8264 | 28.1832 | 27.5466 | 26.9408 | 26.3746 | 25.8494 | 25.3638 | 0.0031218 | 4.6362
240 | 29.9984 | 29.8946 | 29.5454 | 29.0296 | 28.4471 | 27.8554 | 27.2823 | 26.7395 | 26.2311 | 25.7572 | 0.0015922 | 4.2428
250 | 29.9992 | 29.9268 | 29.647 | 29.2024 | 28.6789 | 28.1326 | 27.5936 | 27.0761 | 26.5862 | 26.1258 | 0.0007914 | 3.8742
260 | 29.9996 | 29.9499 | 29.7281 | 29.3483 | 28.8813 | 28.3803 | 27.8762 | 27.3853 | 26.9156 | 26.4704 | 0.00038335 | 3.5296
270 | 29.9998 | 29.9661 | 29.7923 | 29.4708 | 29.0573 | 28.6007 | 28.1319 | 27.6686 | 27.2204 | 26.7916 | 0.00018095 | 3.2084
280 | 29.9999 | 29.9773 | 29.8426 | 29.5728 | 29.2094 | 28.7958 | 28.3622 | 27.9272 | 27.5013 | 27.0902 | 8.3221e-05 | 2.9098
290 | 30 | 29.985 | 29.8817 | 29.6573 | 29.3401 | 28.9678 | 28.569 | 28.1625 | 27.7597 | 27.3671 | 3.7292e-05 | 2.6329
300 | 30 | 29.9902 | 29.9119 | 29.7267 | 29.4518 | 29.1187 | 28.7539 | 28.3758 | 27.9964 | 27.623 | 1.6281e-05 | 2.377
310 | 30 | 29.9937 | 29.9349 | 29.7834 | 29.5469 | 29.2506 | 28.9185 | 28.5686 | 28.2128 | 27.8591 | 6.9246e-06 | 2.1409
320 | 30 | 29.996 | 29.9523 | 29.8294 | 29.6272 | 29.3652 | 29.0646 | 28.7422 | 28.41 | 28.0762 | 2.8691e-06 | 1.9238
330 | 30 | 29.9975 | 29.9653 | 29.8665 | 29.6948 | 29.4645 | 29.1937 | 28.898 | 28.5891 | 28.2753 | 1.158e-06 | 1.7247
340 | 30 | 29.9985 | 29.975 | 29.8961 | 29.7514 | 29.5501 | 29.3074 | 29.0374 | 28.7513 | 28.4574 | 4.5528e-07 | 1.5426
350 | 30 | 29.9991 | 29.9821 | 29.9197 | 29.7985 | 29.6236 | 29.4071 | 29.1616 | 28.8977 | 28.6235 | 1.7435e-07 | 1.3765
360 | 30 | 29.9994 | 29.9873 | 29.9383 | 29.8375 | 29.6863 | 29.4942 | 29.272 | 29.0296 | 28.7746 | 6.5032e-08 | 1.2254
370 | 30 | 29.9997 | 29.9911 | 29.9529 | 29.8696 | 29.7396 | 29.57 | 29.3698 | 29.148 | 28.9118 | 2.3626e-08 | 1.0882
380 | 30 | 29.9998 | 29.9938 | 29.9643 | 29.8958 | 29.7848 | 29.6357 | 29.4561 | 29.2539 | 29.0358 | 8.3596e-09 | 0.96417
390 | 30 | 29.9999 | 29.9957 | 29.9731 | 29.9172 | 29.8229 | 29.6924 | 29.532 | 29.3483 | 29.1478 | 2.8807e-09 | 0.8522
400 | 30 | 29.9999 | 29.9971 | 29.9798 | 29.9345 | 29.8548 | 29.7412 | 29.5985 | 29.4324 | 29.2486 | 9.6681e-10 | 0.75143
410 | 30 | 30 | 29.998 | 29.985 | 29.9485 | 29.8814 | 29.7831 | 29.6566 | 29.5069 | 29.339 | 3.1599e-10 | 0.66098
420 | 30 | 30 | 29.9987 | 29.9889 | 29.9597 | 29.9036 | 29.8188 | 29.7072 | 29.5728 | 29.42 | 1.0058e-10 | 0.58002
430 | 30 | 30 | 29.9991 | 29.9918 | 29.9686 | 29.922 | 29.8491 | 29.7511 | 29.6309 | 29.4923 | 3.1175e-11 | 0.50774
440 | 30 | 30 | 29.9994 | 29.994 | 29.9757 | 29.9371 | 29.8749 | 29.7891 | 29.682 | 29.5566 | 9.4111e-12 | 0.44339
450 | 30 | 30 | 29.9996 | 29.9957 | 29.9812 | 29.9495 | 29.8966 | 29.8218 | 29.7267 | 29.6137 | 2.7676e-12 | 0.38625
460 | 30 | 30 | 29.9997 | 29.9969 | 29.9856 | 29.9596 | 29.9148 | 29.85 | 29.7658 | 29.6643 | 7.9226e-13 | 0.33566
470 | 30 | 30 | 29.9998 | 29.9978 | 29.989 | 29.9678 | 29.9301 | 29.874 | 29.7999 | 29.709 | 2.2027e-13 | 0.29098
480 | 30 | 30 | 29.9999 | 29.9984 | 29.9917 | 29.9745 | 29.9428 | 29.8946 | 29.8294 | 29.7484 | 0 | 0.25163
490 | 30 | 30 | 29.9999 | 29.9989 | 29.9937 | 29.9799 | 29.9534 | 29.912 | 29.855 | 29.7829 | 0 | 0.21706
500 | 30 | 30 | 30 | 29.9992 | 29.9953 | 29.9842 | 29.9622 | 29.9268 | 29.8771 | 29.8132 | 0 | 0.18679
Consistency check worth doing before you use this as a boundary condition: the fitted w = T/S = 1850 m2/day. With the paper's storativity S = 3e-5 that implies T = 0.056 m2/day, i.e. K*b = 0.056 - roughly two orders of magnitude below the coal-seam K of 0.1-0.5 m/day quoted from the packer tests for any plausible seam thickness. Either the plotted curves use a much larger S than 3e-5, or a much smaller K than the packer range. Decide which you trust before you fix K_s and S in the Richards equation, and say so explicitly in your methodology - it is a defensible modelling choice either way, but not one to make silently.
Reading the table: at t = 1 day the drawdown has propagated about 155 m from the face; by day 10, about 500 m. The paper's own summary - 'significant drawdown within about 100 m of the face in 24 h' - is reproduced by the t = 1 column, where h has fallen from 30 to about 27 m at x = 100 m.

## 05_Fig11_ShearCurves
Fig. 11 - Shear stress vs shear displacement, bedding planes in the Sekkoy Fm.
Grade C: continuous curves read at low raster resolution, +/- 5 kPa. Normal-stress mapping corrected - see sheet 14, finding #3. Long format so it drops straight into pandas.
sigma_n (kPa) [corrected] | sigma_n (kPa) [label order, not used] | Shear displacement (mm) | Shear stress (kPa)
260 | 68 | 0 | 0
260 | 68 | 0.2 | 35
260 | 68 | 0.4 | 70
260 | 68 | 0.6 | 100
260 | 68 | 0.8 | 122
260 | 68 | 1 | 138
260 | 68 | 1.25 | 146
260 | 68 | 1.4 | 140
260 | 68 | 1.6 | 120
260 | 68 | 1.8 | 95
260 | 68 | 2 | 90
260 | 68 | 2.5 | 86
260 | 68 | 3 | 83
260 | 68 | 4 | 78
260 | 68 | 5 | 74
260 | 68 | 6 | 71
260 | 68 | 7 | 69
260 | 68 | 8 | 68
260 | 68 | 8.8 | 68
196 | 131 | 0 | 0
196 | 131 | 0.1 | 45
196 | 131 | 0.2 | 72
196 | 131 | 0.3 | 90
196 | 131 | 0.4 | 101
196 | 131 | 0.5 | 107
196 | 131 | 0.6 | 109
196 | 131 | 0.7 | 105
196 | 131 | 0.8 | 97
196 | 131 | 1 | 85
196 | 131 | 1.2 | 78
196 | 131 | 1.5 | 72
196 | 131 | 2 | 66
196 | 131 | 3 | 60
196 | 131 | 4 | 57
196 | 131 | 5 | 55
196 | 131 | 6 | 54
196 | 131 | 7 | 53
196 | 131 | 8 | 53
196 | 131 | 8.8 | 53
131 | 196 | 0 | 0
131 | 196 | 0.2 | 18
131 | 196 | 0.4 | 34
131 | 196 | 0.6 | 46
131 | 196 | 0.8 | 55
131 | 196 | 1 | 61
131 | 196 | 1.2 | 64
131 | 196 | 1.4 | 60
131 | 196 | 1.6 | 52
131 | 196 | 1.8 | 47
131 | 196 | 2 | 45
131 | 196 | 2.5 | 43
131 | 196 | 3 | 41
131 | 196 | 4 | 39
131 | 196 | 5 | 37
131 | 196 | 6 | 36
131 | 196 | 7 | 35
131 | 196 | 8 | 34
131 | 196 | 8.8 | 34
68 | 260 | 0 | 0
68 | 260 | 0.2 | 10
68 | 260 | 0.4 | 19
68 | 260 | 0.6 | 26
68 | 260 | 0.8 | 31
68 | 260 | 1 | 35
68 | 260 | 1.3 | 37
68 | 260 | 1.5 | 35
68 | 260 | 1.8 | 31
68 | 260 | 2 | 30
68 | 260 | 2.5 | 30
68 | 260 | 3 | 29
68 | 260 | 4 | 29
68 | 260 | 5 | 28
68 | 260 | 6 | 28
68 | 260 | 7 | 28
68 | 260 | 8 | 28
68 | 260 | 8.8 | 27
Strength envelope derived from the digitised curves
sigma_n (kPa) | Peak tau (kPa) | Residual tau (kPa) | Peak tau/sigma_n | Residual tau/sigma_n | Peak phi (deg) | Residual phi (deg)
68 | 37 | 28 | 0.54412 | 0.41176 | 28.5514 | 22.3801
131 | 64 | 34 | 0.48855 | 0.25954 | 26.0378 | 14.5496
196 | 109 | 53 | 0.55612 | 0.27041 | 29.0794 | 15.1314
260 | 146 | 68 | 0.56154 | 0.26154 | 29.3159 | 14.6568
Linear fit, peak | slope | 0.58063 | phi (deg) | 30.1409 | c (kPa) | -6.079
Linear fit, residual | slope | 0.21707 | phi (deg) | 12.2475 | c (kPa) | 10.204
Fit through origin, peak (c forced to 0) | slope | 0.54948 | phi (deg) | 28.7879 | Table 3a peak | 27.9 deg
Fit through origin, residual (c forced to 0) | slope | 0.26937 | phi (deg) | 15.076 | Table 3a residual | 14.4 deg
Fit through origin, residual, excluding sigma_n = 68 kPa | slope | 0.26403 | phi (deg) | 14.7901 |  | Outlier removed
Reading the fits honestly. The unconstrained four-point regression returns phi_peak = 30.1 deg with c = -6.1 kPa and phi_res = 12.2 deg with c = +10.2 kPa. A negative cohesion is physically meaningless, and it is the signature of curve-reading error rather than of the data: at four points, a few kPa of error in one peak swings the intercept hard. Since Table 3a reports c = 0 for this test set, the constrained fits are the meaningful ones - phi_peak = 28.8 deg and phi_res = 15.1 deg (14.8 deg with the off-trend sigma_n = 68 kPa residual excluded). Those bracket Table 3a row 1 (bedding without infill, water-filled shear box: peak 0 / 27.9 deg, residual 0 / 14.4 deg) to within a degree, which is what identifies the test set this figure plots and confirms the corrected normal-stress mapping. Treat the constrained numbers as the result and the unconstrained ones as the error bar.
For your MC-SSR runs the design pair remains c = 4.4 kPa, phi = 15.4 deg (lubricated bedding, residual, validated by back-analysis). This figure supports that choice by showing how sharply strength falls from peak to residual within 2 mm of displacement - the physical justification for designing on residual values.

## 06_Fig14a_cphi_INS1
Fig. 14a - Back-analysed c-phi envelopes at F = 1, instability INS-1 (slickensided bedding)
Each line is the locus of c-phi pairs giving limit equilibrium for one back-analysed cross-section. Markers read at 1 kPa intervals; Grade B, +/- 0.3 deg.
Fitted envelope parameters (from the plotted markers)
Series | phi at c = 0 (deg) | Slope d(phi)/dc (deg per kPa) | c-intercept (kPa)
Section 1 | 17.05 | -2.75 | 6.2
Section 2 | 17.95 | -2.11 | 8.5071
Intersection of the two envelopes
c at intersection (kPa) | -1.4062 | phi at intersection (deg) | 20.9172
Digitised marker positions
c (kPa) | phi (deg) - Section 1 | phi (deg) - Section 2 | phi fitted - Section 1 | phi fitted - Section 2
0 | 17 | 18 | 17.05 | 17.95
1 | 14.3 | 15.8 | 14.3 | 15.84
2 | 11.6 | 13.8 | 11.55 | 13.73
3 | 8.9 | 11.7 | 8.8 | 11.62
4 | 6.1 | 9.6 | 6.05 | 9.51
5 | 3.3 | 7.5 | 3.3 | 7.4
6 | 0.5 | 5.4 | 0.55 | 5.29
7 |  | 3.2 | -2.2 | 3.18
8 |  | 1.1 | -4.95 | 1.07
These two envelopes do not intersect in the positive quadrant (the computed intersection is at negative c), which is exactly what the paper reports. They come closest near c = 1 kPa, where the digitised values are 14.3 and 15.8 deg - mean 15.05 deg. The paper concludes c = 1 kPa, phi = 15 deg. That the digitisation reproduces the published conclusion to 0.05 deg is a good check on the marker readings.
PINN validation target: an SSR run on the INS-1 profile with c = 1 kPa, phi = 15 deg should return F = 1.00. This is the cheapest single-section benchmark available to you, and worth running before the full pit sections.

## 07_Fig14b_cphi_INS23
Fig. 14b - Back-analysed c-phi envelopes at F = 1, instabilities INS-2 and INS-3 (smooth bedding)
Markers read at 1 kPa intervals; Grade B, +/- 0.3 deg. The lab peak and residual strength boxes are overlaid on the original figure and reproduced below.
Fitted envelope parameters (from the plotted markers)
Series | phi at c = 0 (deg) | Slope d(phi)/dc (deg per kPa) | c-intercept (kPa)
Instability 2 | 29.7 | -1.85 | 16.0541
Instability 3 | 27 | -1.47 | 18.3673
Intersection of the two envelopes
c at intersection (kPa) | 7.1053 | phi at intersection (deg) | 16.5553
Digitised marker positions
c (kPa) | phi (deg) - Instability 2 | phi (deg) - Instability 3 | phi fitted - Instability 2 | phi fitted - Instability 3
0 | 29.7 | 27 | 29.7 | 27
1 | 27.8 | 25.5 | 27.85 | 25.53
2 | 25.6 | 24 | 26 | 24.06
3 | 24 | 22.6 | 24.15 | 22.59
4 | 22.3 | 21.1 | 22.3 | 21.12
5 | 20.5 | 19.6 | 20.45 | 19.65
6 | 18.5 | 18.2 | 18.6 | 18.18
7 | 16.6 | 16.7 | 16.75 | 16.71
8 | 14.8 | 15.2 | 14.9 | 15.24
9 | 12.9 | 13.7 | 13.05 | 13.77
10 | 11.1 | 12.3 | 11.2 | 12.3
11 | 9.3 | 10.8 | 9.35 | 10.83
12 | 7.5 | 9.3 | 7.5 | 9.36
13 | 5.6 | 7.9 | 5.65 | 7.89
14 | 3.8 | 6.4 | 3.8 | 6.42
15 |  | 4.9 | 1.95 | 4.95
16 |  | 3.5 | 0.1 | 3.48
Laboratory strength boxes overlaid on the figure (approximate extents)
Box | c from (kPa) | c to (kPa) | phi from (deg) | phi to (deg)
PEAK | 4 | 9 | 21 | 25.5
RESIDUAL | 4 | 7.5 | 14 | 17
The two envelopes intersect at about c = 7.1 kPa, phi = 16.6 deg, which falls on the upper-right corner of the residual box rather than the peak box - the paper's stated conclusion that INS-2 and INS-3 mobilised residual rather than peak strength along smooth bedding. This is the evidential basis for adopting c = 4.4 kPa, phi = 15.4 deg as the design pair you reduce during SSR.

## 08_Fig17a_Debris
Fig. 17a - Factor of safety vs slope angle, slope debris (circular failure)
GRADE C - only the H = 2 m and H = 4 m curves are separable at this raster resolution; the remaining eight overlap within a band a few pixels wide. Values below are indicative. Re-digitise from the vector PDF if you need these quantitatively.
Slope angle (deg) | F, H = 2 m | F, H = 4 m | F, H = 6 m | F, lower bundle H = 8-20 m (band)
20 |  | 1.95 | 1.55 | 1.05 - 1.30
25 |  | 1.72 | 1.38 | 0.92 - 1.15
30 | 2.72 | 1.55 | 1.25 | 0.83 - 1.02
35 | 2.45 | 1.42 | 1.15 | 0.76 - 0.92
40 | 2.2 | 1.3 | 1.05 | 0.70 - 0.85
45 | 2.02 | 1.2
50 | 1.85 | 1.1
55 | 1.7
60 | 1.55
65 | 1.42
70 | 1.32
Design conclusions stated in the text (Grade A - use these, not the curve reads)
Criterion | Governing geometry | Source
F = 1.1 (individual bench) | Bench face angle not to exceed 50 deg, maximum bench height 5 m | Section 8.2.1
F = 1.3 (overall slope) | Overall slope angle in the slope debris 25-26 deg | Section 8.2.1
Maximum slope-debris thickness is about 10 m, which is why the chart is drawn for H = 2-20 m. For your model the debris matters only on the northern wall, and only as a thin surficial unit - the two design conclusions above are far more useful than the curves themselves.

## 09_Fig17b_Sekkoy
Fig. 17b - Factor of safety vs slope angle, Sekkoy Fm. overburden (circular failure)
GRADE C - fifteen curves (H = 7 to 140 m) share a narrow band below F = 2.5. The top two are cleanly separable; the rest are given as the enveloping band. Re-digitise if quantitative use is intended.
Slope angle (deg) | F, H = 7 m | F, H = 10 m | F, H = 20 m | F, H = 30 m | F, deepest curve H = 140 m | Band, H = 40-130 m
25 | 7 | 5.5 | 3.75 | 2.8 | 1.35 | 1.40 - 2.55
30 | 6.1 | 4.8 | 3.25 | 2.45 | 1.2 | 1.25 - 2.25
35 | 5.45 | 4.3 | 2.9 | 2.2 | 1.1 | 1.13 - 2.02
40 | 4.9 | 3.9 | 2.62 | 2 | 1 | 1.03 - 1.83
45 | 4.5 | 3.58 | 2.4 | 1.83 | 0.93 | 0.95 - 1.68
50 | 4.18 | 3.32 | 2.22 | 1.7 | 0.86 | 0.88 - 1.56
55 | 3.92 | 3.12 | 2.08 | 1.58 | 0.8 | 0.82 - 1.46
60 | 3.72 | 2.95 | 1.96 | 1.49 | 0.75 | 0.77 - 1.37
65 | 3.58 | 2.85 | 1.88 | 1.42 | 0.71 | 0.73 - 1.31
70 | 3.48 | 2.78 | 1.82 | 1.38 | 0.68 | 0.70 - 1.26
Reference lines drawn on the original at F = 1.1 and F = 1.3. The paper's conclusion from this chart is that no circular (rock-mass) failure is expected through the Sekkoy overburden at the initial 30-degree overall angle with the current bench geometry - which is why every critical section in Fig. 19 fails by a compound, planar or multi-planar mechanism instead. That matters for your PINN-SSR: if your extracted failure surface through the Sekkoy Fm. comes out circular, suspect the model before you claim a new mechanism.

## 10_Fig18b_H7
Fig. 18b - Slope angle vs factor of safety, planar failure, H = 7 m
Bedding dip beta = 15, 20, 25 and 30 deg. Markers read against the F axis; Grade B, +/- 0.05 in F. Note the original plots slope angle on the vertical axis and F on the horizontal - transposed here so the independent variable is in column A.
Slope angle alpha (deg) | F, beta = 15 deg | F, beta = 20 deg | F, beta = 25 deg | F, beta = 30 deg
20 | 2.3 | 1.9 | 1.72 | 1.55
25 | 1.93 | 1.6 | 1.42 | 1.3
30 | 1.72 | 1.42 | 1.25 | 1.15
35 | 1.58 | 1.3 | 1.12 | 1.02
40 | 1.5 | 1.22 | 1 | 0.92
45 | 1.46 | 1.18 | 0.95 | 0.85
50 | 1.44 | 1.15 | 0.92 | 0.8
55 | 1.42 | 1.13 | 0.9 | 0.78
60 | 1.41 | 1.12 | 0.88 | 0.76
65 | 1.4 | 1.11 | 0.87 | 0.74
70 | 1.39 | 1.1 | 0.86 | 0.72
Slope angle at which F falls below the design thresholds
Bedding dip beta (deg) | alpha at F = 1.3 (overall design) | alpha at F = 1.1 (bench design) | F at alpha = 30 deg (initial project)
15 | beyond 70 (F stays above 1.3) | beyond 70 | 1.72
20 | about 33 | beyond 70 | 1.42
25 | about 28 | about 36 | 1.25
30 | about 25 | about 32 | 1.15
The curves flatten into near-vertical lines above roughly 40 deg: once the slope face is steeper than the bedding by a sufficient margin the whole bedding-bounded wedge daylights, and further steepening adds no driving mass to the block. That plateau value is the one to remember - it is the floor on F for a given bedding dip, independent of face angle.

## 11_Fig18c_H10
Fig. 18c - Slope angle vs factor of safety, planar failure, H = 10 m
Bedding dip beta = 15, 20, 25 and 30 deg. Markers read against the F axis; Grade B, +/- 0.05 in F. Note the original plots slope angle on the vertical axis and F on the horizontal - transposed here so the independent variable is in column A.
Slope angle alpha (deg) | F, beta = 15 deg | F, beta = 20 deg | F, beta = 25 deg | F, beta = 30 deg
20 | 1.9 | 1.6 | 1.42 | 1.3
25 | 1.62 | 1.35 | 1.18 | 1.08
30 | 1.45 | 1.2 | 1.03 | 0.95
35 | 1.36 | 1.1 | 0.95 | 0.86
40 | 1.3 | 1.03 | 0.88 | 0.79
45 | 1.28 | 1 | 0.85 | 0.75
50 | 1.27 | 0.98 | 0.83 | 0.73
55 | 1.26 | 0.96 | 0.81 | 0.71
60 | 1.26 | 0.95 | 0.8 | 0.7
65 | 1.27 | 0.94 | 0.79 | 0.69
70 | 1.3 | 0.93 | 0.78 | 0.68
Slope angle at which F falls below the design thresholds
Bedding dip beta (deg) | alpha at F = 1.3 (overall design) | alpha at F = 1.1 (bench design) | F at alpha = 30 deg (initial project)
15 | about 35 | beyond 70 | 1.45
20 | about 26 | about 40 | 1.2
25 | about 22 | about 28 | 1.03
30 | below 20 | about 24 | 0.95
Comparing with the H = 7 m sheet gives the height sensitivity directly: raising bench height from 7 to 10 m costs roughly 0.15-0.20 in F at every bedding dip. With beta = 25 deg and a 10 m bench, F is already below 1.1 at any face angle steeper than about 28 deg - the quantitative basis for the paper's bench-height limits.

## 12_Fig19_FoS
Fig. 19a-e - Every printed factor of safety, remedial-measure analyses
GRADE A: these are values printed on the figures, cross-checked against the numbers quoted in Section 8.2.2 of the text. This is the primary benchmark table for your PINN-SSR results.
Panel | Cross-section | Remedial measure | Stage / angle | Elevation (m asl) | F (printed on figure) | F quoted in text | Note
(a) | Section 1 N | Initial project | 30 deg overall |  |  | 1.24 | Compound surface through slope debris, weak zone and marl, following bedding
(a) | Section 1 N | Stripping | Stage 1 | 346 | 1.242
(a) | Section 1 N | Stripping | Stage 2 | 330 | 1.243
(a) | Section 1 N | Stripping | Stage 3 | 326 | 1.264
(a) | Section 1 N | Stripping | Stage 4 | 317 | 1.29
(a) | Section 1 N | Stripping | Stage 5 | 310 | 1.315 | 1.32 | Adopted design; 30 deg retained below +310 m
(b) | Section 2 N | Initial project | 30 deg overall |  |  | 0.82 | Most critical section in the pit - compound surface along the underclay
(b) | Section 2 N | Stripping | Stage 1 | 344 | 0.897
(b) | Section 2 N | Stripping | Stage 2 | 334 | 0.985
(b) | Section 2 N | Stripping | Stage 3 | 330 | 1.056
(b) | Section 2 N | Stripping | Stage 4 | 302 | 1.318 | 1.32 | Adopted design; 30 deg retained below +302 m
(c) | Section 4 N | Initial project | 30 deg overall |  |  | 1.01 | Compound surface through overburden along Sekkoy bedding
(c) | Section 4 N | Stripping (4 stages) | - |  |  | 1.09 | Insufficient - flattening adopted instead
(c) | Section 4 N | Flattening | 25 deg |  | 1.256 | 1.26
(c) | Section 4 N | Flattening | 22 deg |  | 1.688 | 1.69 | Adopted design
(d) | Section 5 N | Initial project | 30 deg overall |  |  | 0.94 | Non-circular failure
(d) | Section 5 N | Stripping | - |  |  | 1.08 | Insufficient
(d) | Section 5 N | Flattening | 25 deg |  | 1.059
(d) | Section 5 N | Flattening | 22 deg |  | 1.342
(d) | Section 5 N | Flattening | 20 deg |  | 1.82
(d) | Section 5 N | Design recommendation | 23 deg |  |  | 1.3 | Interpolated in the text
(e) | Section 7 N | Initial project (coal removed) | 30 deg overall |  |  | 1.19 | Compound surface through overburden and coal, along the underclay; confined coal aquifer degrades stability
(e) | Section 7 N | Shifting southward | Stage 1 |  | 0.744 |  | Rejected - below unity
(e) | Section 7 N | Shifting southward | Stage 2 |  | 0.707 |  | Rejected - below unity
(e) | Section 7 N | Flattening | 20 deg |  | 1.25 |  | Text claims this achieves 1.3 - see sheet 14
(e) | Section 7 N | Flattening | 18 deg |  | 1.346 |  | Only case actually exceeding 1.3
Southern pit wall - multi-planar failure (Fig. 20 companion values quoted in the text)
Cross-section | Condition | F | Note
Section 1 S | Initial project, 30 deg | 0.74 | Fault 17 controlled; most critical southern section
Section 2 S | Initial project, 30 deg | 0.84
Section 3 S | Initial project, 30 deg | 0.87
Section 6 S | Initial project, 30 deg | 1.16
Section 1 S | Flattened to 20 deg (slope 4, Fig. 20) | 1.28 | Costs overburden removal and sterilises coal
How to use this sheet. Your thesis proposal (Table 4) already commits to reproducing six LEM values within 5-10%. Five of those six appear above as 'F quoted in text' - and note that the figure-printed values are more precise than the two-decimal text values, so benchmark against column F where both exist. The one section in your Table 4 not covered here is Section 7 with coal excavation (1.19), which is the initial-project row of panel (e).

## 13_Fig19_Geometry
Fig. 19a-e - Section geometry: axis extents, stratigraphic order and indicative ground profiles
GRADE C for coordinates. The panels are small rasters with vertical exaggeration, so surface elevations carry roughly +/- 10 m and horizontal positions +/- 10 m. Adequate to scaffold a domain; NOT adequate to define the mesh-free collocation domain for a publishable result.
Panel extents as plotted
Panel | Cross-section | Horizontal range from toe (m) | Elevation range (m asl) | Fault F1 at x (m) | Units present (top to bottom)
(a) | Section 1 N | 0 to ~340 | ~260 to ~390 | ~320 | Ym, Mk_d, Tm, Mk, Ksk
(b) | Section 2 N | 0 to ~300 | ~275 to ~450 | ~215 | Ym, Mk_d, Tm, Mk
(c) | Section 4 N | 0 to ~230 | ~275 to ~375 | ~225 | Ym, Mk_d, Tm, Mk
(d) | Section 5 N | 0 to ~250 | ~270 to ~380 | ~240 | Mk_d, Tm, Mk
(e) | Section 7 N | 0 to ~180 | ~190 to ~280 | not shown | Ym, Gkct, Mk, Ly, Ksk
Unit label key - TENTATIVE, verify against the Fig. 5 legend in the original
Label on figure | Most likely unit | Confidence | Basis
Ksk | Karstic carbonate basement (Mesozoic) | Reasonable | Occupies the base of the section; 'k' for kirectasi
Gkct | Lacustrine limestone (golsel kirectasi) | Reasonable | Matches the GK borehole prefix used for that aquifer
Ym | Yatagan Fm. (tuffite / marl) | Reasonable | Uppermost unit, consistent with the stratigraphy
Tm | Sekkoy Fm. medium- to thick-bedded marl | Uncertain | Forms the bulk of the overburden mass in panels b-d
Mk | Coal seam (komur) with Mk_d as its overlying deformed/marl-limestone member | Uncertain | Wedge geometry at the toe and position above the underclay fit the coal seam
Ly | Turgut Fm. / underclay | Uncertain | Sits between the coal and the karstic basement in panel (e)
Indicative ground-surface profiles (x measured from the toe)
Panel | x (m) | Ground elevation (m asl)
(a) | 0 | 265
(a) | 40 | 292
(a) | 80 | 308
(a) | 120 | 320
(a) | 160 | 332
(a) | 200 | 344
(a) | 250 | 358
(a) | 300 | 372
(a) | 340 | 382
(b) | 0 | 278
(b) | 40 | 302
(b) | 80 | 322
(b) | 120 | 342
(b) | 160 | 362
(b) | 200 | 385
(b) | 215 | 395
(b) | 250 | 425
(b) | 300 | 448
(c) | 0 | 276
(c) | 40 | 296
(c) | 80 | 312
(c) | 120 | 328
(c) | 160 | 342
(c) | 200 | 358
(c) | 225 | 368
(d) | 0 | 272
(d) | 40 | 292
(d) | 80 | 308
(d) | 120 | 324
(d) | 160 | 340
(d) | 200 | 356
(d) | 240 | 370
(e) | 0 | 196
(e) | 30 | 212
(e) | 60 | 224
(e) | 90 | 236
(e) | 120 | 248
(e) | 150 | 258
(e) | 180 | 266
What to do instead of trusting these coordinates. The section geometry is the single input where digitisation error propagates hardest into an SSR factor of safety - a 10 m error in slope height moves F by more than the 5-10% agreement band you committed to in your proposal. Two better routes: (1) obtain the vector PDF of the paper and trace Fig. 19 in WebPlotDigitizer at full zoom, which gets you to +/- 1-2 m; (2) if you can reach the authors or the mine, ask for the original section DXF. Use the table above only to size the domain and place boundary conditions while you develop the code.